## Calc (Kg)
Convert-O-Tron (Kilograms)
Blue items are drop-down selectors. Orange fields are inputs. Only type into the orange fields.
Supports stock, CRP (greater fractions of NFT, USI, RealFuels) and WBI.
Does not support most of CRP (KSPI-E)
Inputs
Ratio (for cfg) | 0.03751 | 0 | 0 | 0 | 0 | 0.03751 | 0
Name (dropdown) | LqdCO2 | LqdOxygen
Mass (kg) | 1.1733 | 1.141 | - | - | - | 1
Gross kg/s | 0.044009 | 0 | - | - | -
Net kg/s | 0.044009
Outputs
Ratio (for cfg) | 22.5777 | 0 | 0 | 0 | 0 | 22.5777
Name (dropdown) | CarbonDioxide | LqdOxygen
Mass (kg) | 0.001951 | 1.141 | - | - | -
Gross kg/s | 0.044049 | 0 | - | - | -
Net kg/s | 0.044049
I/O Ratio
Bias | Output excessive | 1.0009

## Calc (Moles)
Convert-O-Tron (Moles)
Blue items are drop-down selectors. Orange fields are inputs. Only type into the orange fields.
Supports stock and CRP (only popular resources where correlated IRL resources can be found).
Does not support most of CRP (KSPI-E) or any of WBI.
Inputs
Moles | 1 | 0 | 0 | 0 | 0 | 1 | 0
Name (dropdown) | Silicates |  |  |  |  | 1
Mass (g/mol) | 76.08 | - | - | - | -
Density (kg) | 2.5 | - | - | - | -
Gross (g/mol) | 76.08 | - | - | - | -
Ratio (for cfg) | 0.030432 | - | - | - | -
Net (g/mol) | 76.08
Outputs
Moles | 1 | 0 | 0 | 0 | 0 | 1 | 0
Name (dropdown) | Molten Quartz
Mass (g/mol) | 60.08 | - | - | - | -
Density (kg) | 2.5 | - | - | - | -
Gross (g/mol) | 60.08 | - | - | - | -
Ratio (for cfg) | 0.024032 | - | - | - | -
Net (g/mol) | 60.08
I/O Ratio
Bias | Input excesive | 1.2663

## Database
Resource | Real world chemical | moles | molar mass | unit mass (from configs) | Units
Ore | Pb | 1 | 207.2 | 10 | 0.02072 | Resource | Notation | mass (g/mol) | %
LiquidFuel | Dodecane (C12H26) | 1 | 170.34 | 5 | 0.034068 | Amonium Perchlorate | NH4ClO4 | 117.49 | 69.6%
Oxidizer | O2 | 1 | 32 | 5 | 0.0064 | Aluminum | Al | 26.98 | 16%
MonoPropellant | Hydrazine (N2H4) | 1 | 32.046 | 4 | 0.0080115 | Iron Oxide | FeO | 71.84 | 40%
XenonGas | Xe | 1 | 131.29 | 0.1 | 1.3129
SolidFuel |  | 1 |  | 7.5
[6 empty] | PBAN (binder, fuel) | ? |  | 12%
Aerozine50 | Hydrazine + UDMH (50:50) | 1 | 46.073 | 0.9 | 0.051192 | Epoxy | ? |  | 1.96%
Alumina | Al2O3 | 1 | 101.96 | 3.98 | 0.025618
Aluminium | Al | 1 | 26.98 | 2.77 | 0.0097401
Ammonia | NH3 | 1 | 17.03 | 0.000769 | 22.1456
ArgonGas | Ar | 1 | 39.95 | 0.001784 | 22.3935
Carbon | C | 1 | 12.01 | 2.1 | 0.005719
CarbonDioxide | CO2 | 1 | 44.01 | 0.001951 | 22.5577
CarbonMonoxide | CO | 1 | 28.01 | 0.00125 | 22.408
Chemicals |  | 1 |  | 2.5
Chlorine | Cl2 | 1 | 35.45 | 3.2 | 0.011078
Colony Supplies |  | 1 |  | 1.556
Depleted [Fuel/Uranium] | U | 1 | 238.03 | 10.97 | 0.021698
Deuterium | D / 2H | 1 | 2.014 | 0.00018 | 11.1889
Dirt | Sand (SiO2) | 1 | 60.08 | 1.6 | 0.03755
EnrichedUranium | U | 1 | 238.03 | 10.97 | 0.021698
Ethanol | C2H6O | 1 | 46.07 | 0.789 | 0.05839
Ethanol75 | C2H6O[3] + H2O[1] | 1 | 61.2068 | 0.84175 | 0.072714
ExoticMinerals | Xenotime (YPO4) | 1 | 183.88 | 2.5 | 0.073552
Fertilizer |  | 1 |  | 1
FissionPellets |  | 1 |  | 1
Fluorine | F2 | 1 | 19 | 3.2 | 0.0059375
Food (TAC) |  |  |  | 0.28103
FusionPellets | D+He3 | 1 | 5.03 | 0.216 | 0.023287
Glykerol | Glycerol (C3H8O3) | 1 | 92.09 | 12 | 0.0076742
Gypsum | Gypsum (CaSO4+2H2O) | 1 | 172.14 | 5.5 | 0.031298
Helium-3 | 3He | 1 | 3.016 | 0.000125 | 24.128
Helium | He / 4He | 1 | 4.002 | 0.0001786 | 22.4076
HTP | H2O2 | 1 | 34.01 | 1.431 | 0.023767
Hydrates | Ferrihydrite (Fe2O3+0.5(H2O)) | 1 | 168.69 | 1.5 | 0.11246
Hydrazine | N2H4 | 1 | 32.046 | 1.004 | 0.031918
Hydrogen | H2 | 1 | 2.02 | 8.99e-05 | 22.4694
Kerosene | Dodecane (C12H26) | 1 | 170.34 | 0.82 | 0.20773
Lithium | Li | 1 | 6.94 | 0.534 | 0.012996
LqdAmmonia | NH3 | 1 | 17.03 | 0.7021 | 0.024256
LqdCO | CO | 1 | 28.01 | 0.79 | 0.035456
LqdCO2 | CO2 | 1 | 44.01 | 1.1733 | 0.037511
LqdDeuterium | D / 2H | 1 | 2.014 | 0.1624 | 0.012401
LqdHe3 | 3He | 1 | 3.016 | 0.059 | 0.051119
LqdHe | He / 4He | 1 | 4.002 | 0.1786 | 0.022408
LqdHydrogen | H2 | 1 | 2.02 | 0.07085 | 0.028511
LqdMethane | CH4 | 1 | 16.05 | 0.42561 | 0.037711
LqdOxygen | O2 | 1 | 32 | 1.141 | 0.028046
LqdNitrogen | N2 | 1 | 28.01 | 0.82491 | 0.033955
Machinery |  | 1 |  | 3.78
Materialkits |  | 1 |  | 1
MetallicHydrogen | H2 | 1 | 2.02 | 7.085 | 0.00028511
MetallicOre | Hematite (Fe2O3) | 1 | 159.69 | 5.5 | 0.029035
MetalOre (EL) | Hematite (Fe2O3) | 1 | 159.69 | 26 | 0.0061419
Metal (EL) | Iron (Fe2) | 1 | 111.69 | 39 | 0.0028638
Metals | Iron (Fe2) | 1 | 111.69 | 7.8 | 0.014319
Methane | CH4 | 1 | 16.052 | 0.000717 | 22.3877
Minerals | Quartz (SiO2) | 1 | 88.172 | 2.7 | 0.032656
MMH | CH3(NH)NH2 | 1 | 46.07 | 0.88 | 0.052352
Molten Quartz | SiO2 | 1 | 60.08 | 2.5 | 0.024032
Monazite | Lanthanum var (LaPO4) | 1 | 233.88 | 5 | 0.046776
Mulch |  | 1 |  | 1
Nitrogen | N2 | 1 | 28.014 | 0.001251 | 22.3933
NTO | N2O4 | 1 | 92.04 | 1.45 | 0.063476
NuclearSaltWater |  | 1 |  | 0.00105
Organics |  | 1 |  | 1
Oxygen | O2 | 1 | 32 | 0.00141 | 22.695
Phosphorus | P | 1 | 30.97 | 5 | 0.006194
Polymers |  | 1 |  | 1.04
RareMetals | Platinum (Pt) | 1 | 195.078 | 7.8 | 0.02501
Recyclables |  | 1 |  | 3.78
RefinedExotics |  | 1 |  | 5.2
RocketParts |  | 1 |  | 2.5
ScrapMetal |  | 1 |  | 4
Silicates | Metasilicate (SiO3) | 1 | 76.08 | 2.5 | 0.030432
Silicon | Si | 1 | 28.09 | 2.329 | 0.012061
SpecializedParts |  | 1 |  | 3.78
Spodumene | LiAl(SiO3)2 | 1 | 186.09 | 3.1 | 0.060029
Substrate |  | 1 |  | 1.6
Supplies |  | 1 |  | 1
Uraninite | UO2 | 1 | 270.03 | 7.5 | 0.036004
UDMH | H2NN(CH3)2 | 1 | 60.1 | 0.791 | 0.07598
UH25 | Hydrazine + UDMH (25:75) | 1 | 53.0865 | 0.829 | 0.064037
Waste |  | 1 |  | 0.75
WasteWater |  | 1 |  | 1.005
Water (CRP) | H2O | 1 | 18.02 | 1 | 0.01802
__WBI__
Atmosphere |  |  |  | 5 | 0.005
Aurum |  |  |  | 19.3 | 0.0193
Blutonium |  |  |  | 54.4 | 0.0544
CompressedAtmosphere |  |  |  | 5 | 0.005
Compost |  |  |  | 7 | 0.007
Coolant |  |  |  | 0.534 | 0.000534
ElectroPlasma |  |  |  | 0.06 | 6e-05
Equipment |  |  |  | 2.5 | 0.0025
Explodium |  |  |  | 5.0109 | 0.0050109
FreshAir |  |  |  | 4.35 | 0.00435
FusionPellets |  |  |  | 0.216 | 0.000216
Gemstones |  |  |  | 23.125 | 0.023125
GrayWater |  |  |  | 5.25 | 0.00525
Hexagen |  |  |  | 5 | 0.005
HydrazineVodka |  |  |  | 1 | 0.001
Hydrokerbon |  |  |  | 12.5 | 0.0125
Konkrete |  |  |  | 2.4 | 0.0024
Minerite |  |  |  | 13.5 | 0.0135
Nitronite |  |  |  | 8.6 | 0.0086
NuclearFuel |  |  |  | 19.1 | 0.0191
NuclearWaste |  |  |  | 10.97 | 0.01097
Oxium |  |  |  | 5.705 | 0.005705
PreciousMetals |  |  |  | 13.5 | 0.0135
Propellium |  |  |  | 0.354 | 0.000354
Raptium |  |  |  | 2.128 | 0.002128
ResearchKits |  |  |  | 1.08 | 0.00108
RHK1 |  |  |  | 4.1 | 0.0041
Rock |  |  |  | 12.5 | 0.0125
Slag |  |  |  | 4.6 | 0.0046
Snacks |  |  |  | 1 | 0.001
Soil |  |  |  | 1 | 0.001
SRMFuel |  |  |  | 7.5 | 0.0075
StaleAir |  |  |  | 4.35 | 0.00435
Water (WBI) |  |  |  | 5 | 0.005
Zeonium |  |  |  | 5 | 0.005